## calculation
SCC POF Claculation- PIPE LINE
Equipment No | 601.BS1001 |  |  | Dmage Mechanism | AMINE
Pipe Master |  | Pipe Master
Adjusted Suceptability | HIGH | Very High (A) | 0
Severity Index | 1000 | High (B) | 1
Effective Age | 10 | Med( C) | 1
|  | Low (D) | 0
Calculations
Calculate effective Insp
Very High |  | no of very high + if 2 H then add one
High | 1 | no of high - if added above then don't count + if 2 M then add 1
Medium |  | no of med - if added above then don't count + if 2 L then add 1
Low |  | no of low - if added above then don't count
Damage factor
Damage reduction factor | 0.1 | From the highest effective no of insp above find the factor from reduction factor table (ex Highest inspection H-1 beacsuse 2 Med , so factor used from reduction is 0.1))
Dfb | 100 | Damage reduction factor* severity index
Damage factor | 1258.9254 | Dfb(Max(age,1))power1.1 |  |  | #REF!
Calculation of base damage factor and POF
Damage Factor | 1258.9254 | POF | 0.038523 | 0.038523

## Reduction factor table
Level of Confidence | No of Inspections
| 1 | 2 | 3 | 4 | 5 | 6
Low | 0.8 | 0.6 | 0.4 | 0.2 | 0.1 | 0.05
Medium | 0.33 | 0.2 | 0.1 | 0.05 | 0.02 | 0.01
High | 0.1 | 0.04 | 0.02 | 0.005 | 0.002 | 0.001
Very High | 0.05 | 0.01 | 0.002 | 0.001 | 0.001 | 0.001