## Pipe CLuster COF
Piping Clsuter Master
USER DATA
Cluster Number | AL-01-CS-Y | Updated from PIPE_MASTER table (Note#1) | Fluid Phase stored | Liquid | Note#3 | Note#1 | For each unique cluster number in Pipe_MASTER table, a row is created in this table.
Applicable Fluid as per Table 4.1 | Ammonia | (User selects from Table4.1 Note#2) | Fluid Phase at released condition | Vapour | Note#3 | Note#2 | User selects the representative fluid from Table 4.1 (drop down). In case no representative fluid
Normal Boiling Point 0C | -33 | In case if fluid is not avaialable in Table4.1 Note#2 | Detection System Rating | C (default) | Table 4.5 Note#5 | Note#3 | User selects Fluid Phase stored and at released condition needed to added for each cluster. Fluid phase stored condition- if phase is liquid or vapour+ liquid enter liquid, otherwise vapour
Molecular Weight | 100 |  | Isolation System Rating | C (default) | Table 4.5 Note#5 | Note#5 | Assumed default rating C for both detection and isolation systems.

## Toxic
Toxic Conequence Area Calculation
USER DATA
Pipe Line Number | 601.AL1001 | Pipe master Note#2 | Fluid |  | Pipe master Note#2 | Note#1 | Once the Pipe_cluster COF data updated the related data (highlighted with yellow back ground) is updated for each line that is matching with cluster number.
Pipe Cluster Number | AL-01-CS-Y | Pipe master Note#2 |  |  |  | Note#2 | For each line in pipe master a record is created in this table including the design data (highlighted with green back griund)
Applicable Fluid as per Table 4.1 |  | Updated from PIPE_CLUSTER table (Note#1) | Operating Temperature Ts K |  | Pipe master Note#2 | Note#3 | Inner Diameter and length of the piping to be obtained from either pipe master (default or user can change.
Normal Boiling Point 0C |  | Updated from PIPE_CLUSTER table (Note#1) | Operating Pressure Ps KPa |  | Pipe master Note#2 | Note#6 | Representative fluid selected based on user data and respective values automatically added from Table 4.2 M
Molecular Weight |  |  | Component Type |  | Pipe master Note#2 | Note#7 | Fluid Model based on Fuid Phase stored and at released condition user data and Table4.3
Fluid Phase stored |  | Updated from PIPE_CLUSTER table (Note#1) | Inner diameter of Component, d mm |  | User/Pipe master Note#3 | Note#8 | Obtain values as mentioned- c,d values from Table 4.11 if #B14 is HF acid, H2S e,f values from Table 4.12M if #B14 is Ammonia, Chlorine or else e,f values from Table 4.13M ld tox value required which is to be calculated in further steps
Fluid Phase at released condition |  | Updated from PIPE_CLUSTER table (Note#1) | Length of Component, l mm |  | User/Pipe master Note#3
Mass of Inventory Fluid Minv | 0 | Mcomp (default) kg | Mass of Fluid in component Mcomp | 0 |  | Note#9 | mm, d1, d2, d3 fixed values, d4= minimum of diameter of pipe or 406 mm remaining select as 0
Detection System Rating | C (default) | Updated from PIPE_CLUSTER table (Note#1) | Isolation System Rating | C (default) | Updated from PIPE_CLUSTER table (Note#1) | Note#10 | Refer Part-2, Table 3.1 based on component type and dimension
Patm | 101.325 | KPa (default) |  |  |  | Note#11 | Refer Table 4.6 and #E9, #E10
Defined data from Tables & Methodology | [5 empty] | Note#12 | If Fluid model is liquid use the formula to obtain release otherwise for release rate of vapour calculation
Representative Fluid |  | Table 4.2 M Note#6 | c/e |  | Note#8 | Note#13 | Based on operating temperature and 4.2 M
Fluid Model |  | Table 4.3 Note#7 | d/f |  |  | Note#14 | If fluid model is vapour Based on Ps Ptrans values select which release rate to be used
MW |  | Note#6 Table 4.2M | d1 | 6.4 | Note#9 | Note#15 | release rate from one of the above 3 cases based on fluid model selected
Density D kg/m3 |  |  | d2 | 25 |  | Note#16 | Calculate time tn required to release 4536 kg to decide about release type
NBP 0C |  |  | d3 | 100 |  | Note#17 | Continuous If d<=6.4 or d>6.4, tn>180 Otherwise Instantaneous
Ideal gas equation |  |  | d4 | 150 |  | Note#18 | Calculate mass add if d4>200 mm, mass add= 180*release rate; Here mass add=0 as we assumed mass inv+ mass comp
A |  |  | gff1 |  | Note#10 | Note#19 | min of mass inv or mass comp + mass add; here mass avl= mass comp
B |  |  | gff2 |  |  | Note#20 | Obtain from Table 4.7M & Detection and isolation systems assumed as C; ld max for d4 is not given
C |  |  | gff3 |  |  | Note#21 | min of mass avl/rate or 60 * ld max
D |  |  | gff4 |  |  | Note#22 | min of rate*ldn or mass avl
E |  |  | gff total |  |  | Note#23 | select based on release type
AIT K |  |  | fact di | 0(default) | Note#11 | Note#24 | to select e & f values from 4.12M, ld tox= min of 3600 or mass/rate or 60 ldmax
Release/mass and Consequence area calculation | [5 empty] | Note#25 | for NH3, Cl, other chem
If Fluid Model #B15 is liquid | [5 empty] | Assumptions | m frac tox=1
rates for different diameters | rate1 | rate2 | rate3 | rate4 | Note#12
| #NUM! | #NUM! | #NUM! | #NUM!
If Fluid Model #B15 is Vapour
Cp |  | Note#13 | K | 0
Ptrans | #DIV/0!
| rate1 | rate2 | rate3 | rate4 | Note#14
Ps>Ptrans | #DIV/0! | #DIV/0! | #DIV/0! | #DIV/0!
Ps<Ptrans | #DIV/0! | #DIV/0! | #DIV/0! | #DIV/0!
Release rate |  |  |  |  | Note#15
tn | #DIV/0! | #DIV/0! | #DIV/0! | #DIV/0! | Note#16
Release Type |  |  |  |  | Note#17
mass add | 0 | 0 | 0 | 0 | Note#18
mass avl | 0 |  |  |  | Note#19
60* ld max | 3600 | 2400 | 1200 | #DIV/0! | Note#20
mass avl/rate | #DIV/0! | #DIV/0! | #DIV/0! | #DIV/0!
ldn |  |  |  |  | Note#21
rate*ldn | 0 | 0 | 0 | 0
mass | 0 | 0 | 0 | 0 | Note#22
rate or mass |  |  |  |  | Note#23
ldtox |  |  |  |  | Note#24
CA | #NUM! | #NUM! | #NUM! | #NUM! | Note#25
CA tox pi | #NUM! |  |  |  | Note#25

## flammable
Flammable Consequence Area Calculation
USER DATA
Pipe Line Number |  | Pipe master Note#2 | Fluid |  | Pipe master Note#2 | Note#1 | Once the Pipe_cluster COF data updated the related data (highlighted with yellow back ground) is updated for each line that is matching with cluster number.
Pipe Cluster Number |  | Pipe master Note#2 |  |  |  | Note#2 | For each line in pipe master a record is created in this table including the design data (highlighted with green back griund)
Applicable Fluid as per Table 4.1 |  | Updated from PIPE_CLUSTER table (Note#1) | Operating Temperature Ts K |  | Pipe master Note#2 | Note#3 | Inner Diameter and length of the piping to be obtained from either pipe master (default or user can change.
Normal Boiling Point 0C |  | Updated from PIPE_CLUSTER table (Note#1) | Operating Pressure Ps KPa |  | Pipe master Note#2 | Note#5 | Assumed default rating C for both detection and isolation systems. Assume Mitigation factor=0
Molecular Weight |  |  | Component Type |  | Pipe master Note#2 | Note#6 | Representative fluid selected based on user data and respective values automatically added from Table 4.2 M
Fluid Phase stored |  | Updated from PIPE_CLUSTER table (Note#1) | Inner diameter of Component, d mm |  | User/Pipe master Note#3 | Note#7 | Fluid Model based on Ffuid Phase stored and at released condition user data and Table4.3
Fluid Phase at released condition |  | Updated from PIPE_CLUSTER table (Note#1) | Length of Component, l mm |  | User/Pipe master Note#3 | Note#8 | Component Damage and Personal Injury based on Table 4.8M and 4.9M respectively
Mass of Inventory Fluid Minv | 0 | Mcomp (default) kg | Mass of Fluid in component Mcomp | 0
Detection System Rating | C (default) | Updated from PIPE_CLUSTER table (Note#1) | Isolation System Rating | C (default) | Updated from PIPE_CLUSTER table (Note#1)
Patm | 101.325 | KPa (default) | fact mit | 0 | (default) Note#5 Table 4.10
[6 empty] | Note#9 | mm, d1, d2, d3 fixed values, d4= minimum of diameter of pipe or 406 mm remaining select as 0
Defined data from Tables & Methodology | [5 empty] | Note#10 | Refer Part-2, Table 3.1 based on component type and dimension
Representative Fluid |  | Table 4.2 M Note#6 |  |  |  | Note#11 | Refer Table 4.6 and #E9, #E10
Fluid Model |  | Table 4.3 Note#7 |  |  |  | Note#12 | If Fluid model is liquid use the formula to obtain release otherwise for release rate of vapour calculation
MW |  | Note#6 Table 4.2M | d1 | 6.4 | Note#9 | Note#13 | Based on operating temperature and 4.2 M
Density D kg/m3 |  |  | d2 | 25 |  | Note#14 | If fluid model is vapour Based on Ps Ptrans values select which release rate to be used
NBP 0C |  |  | d3 | 100 |  | Note#15 | release rate from one of the above 3 cases based on fluid model selected
Ideal gas equation |  |  | d4 | 150 |  | Note#16 | Calculate time tn required to release 4536 kg to decide about release type
A |  |  | gff1 |  | Note#10 | Note#17 | Continuous If d<=6.4 or d>6.4, tn>180 Otherwise Instantaneous
B |  |  | gff2 |  |  | Note#18 | Calculate mass add if d4>200 mm, mass add= 180*release rate; Here mass add=0 as we assumed mass inv+ mass comp
C |  |  | gff3 |  |  | Note#19 | min of mass inv or mass comp + mass add; here mass avl= mass comp
D |  |  | gff4 |  |  | Note#20 | Obtain from Table 4.7M & Detection and isolation systems assumed as C; ld max for d4 is not given
E |  |  | gff total |  |  | Note#21 | min of mass avl/rate or 60 * ld max
AIT K |  |  | fact di | 0(default) | Note#11 | Note#22 | min of rate*ldn or mass avl
CAINL a | 10.13 | Component Damage Note#8 | CAINL a | 25.64 | Personal Injury Note#8 | Note#23 | select based on release type
CAINL b | 1 |  | CAINL b | 1 |  | Note#24 | eneff values to be used if flow is instantaneousFor Instantaneous
CAIL a | 64.23 |  | CAIL a | 171.4 |  | Note#25 | Min of fact ic calc or 1
CAIL b | 1 |  | CAIL b | 1 |  | Note#26 | If TS+C6≤AIT then fact AIT=0; If TS-C6≥AIT then fact AIT=1; oTHERWISE Calculate fact AIT calc
IAINL a | 4.59 |  | IAINLa | 9.702
IAINL b | 0.72 |  | IAINL b | 0.75
IAIL a | 79.94 |  | IAIL a | 270.4
IAIL b | 0.63 |  | IAIL b | 0.63
Release/mass calculation
If Fluid Model #B15 is liquid
rates for different diameters | rate1 | rate2 | rate3 | rate4 | Note#12
| #NUM! | #NUM! | #NUM! | #NUM!
If Fluid Model #B15 is Vapour
Cp |  | Note#13 | K | 0
Ptrans | #DIV/0!
| rate1 | rate2 | rate3 | rate4 | Note#14
Ps>Ptrans | #DIV/0! | #DIV/0! | #DIV/0! | #DIV/0!
Ps<Ptrans | #DIV/0! | #DIV/0! | #DIV/0! | #DIV/0!
Release rate |  |  |  |  | Note#15
tn | #DIV/0! | #DIV/0! | #DIV/0! | #DIV/0! | Note#16
Release Type |  |  |  |  | Note#17
mass add | 0 | 0 | 0 | 0 | Note#18
mass avl | 0 |  |  |  | Note#19
60* ld max | 3600 | 2400 | 1200 | #DIV/0! | Note#20
mass avl/rate | #DIV/0! | #DIV/0! | #DIV/0! | #DIV/0!
ldn |  |  |  |  | Note#21
rate*ldn | 0 | 0 | 0 | 0
mass | 0 | 0 | 0 | 0 | Note#22
rate or mass |  |  |  |  | Note#23
Consequence area calculation
| d1 | d2 | d3 | d4
eneff | #NUM! | #NUM! | #NUM! | #NUM! | Note#24
CAINL cmd | 0 | 0 | 0 | 0 | calculation
CAIL cmd | 0 | 0 | 0 | 0
IAINL cmd | #NUM! | #NUM! | #NUM! | #NUM!
IAIL cmd | #NUM! | #NUM! | #NUM! | #NUM!
CAINL inj | 0 | 0 | 0 | 0
CAIL inj | 0 | 0 | 0 | 0
IAINL inj | #NUM! | #NUM! | #NUM! | #NUM!
IAIL inj | #NUM! | #NUM! | #NUM! | #NUM!
Blending based on release type
| d1 | d2 | d3 | d4
fact ic calc | 0 | 0 | 0 | 0
fact ic |  |  |  |  | Note#25
AINL cmd | #NUM! | #NUM! | #NUM! | #NUM! | calculation
AIL cmd | #NUM! | #NUM! | #NUM! | #NUM!
AINL inj | #NUM! | #NUM! | #NUM! | #NUM!
AIL inj | #NUM! | #NUM! | #NUM! | #NUM!
Blending based on AIT
TS-C6 | -55.6 | Note#26 | fact AIT calc | 0.54941 | Note#26
TS+C6 | 55.6 |  | fact AIT
CA cmd | #NUM! | #NUM! | #NUM! | #NUM!
CA inj | #NUM! | #NUM! | #NUM! | #NUM!
Final CA cmd | #NUM!
Final CA inj | #NUM!