## Calculation
POF-CREEP Claculation
Equipment No | 601.GC1001 |  | Analysis Year | 2020
Pipe Master
Year In service (YIS) | 1990 | OD mm | 42.16 | Material Grade | LAS-P91
Operating Temp | 100 | Thk mm | 3.1 | Present Year | 2020
Operating Pressure (KPA) | 1000 | Efficiency | 1 | Corrosion Allowance | 1.6
Calculation
Pressure in PSI | 145 | Radius | 0.77087 | Damage Factor (from Table) | 1e-06
OD in inches | 1.6598 | Effective Thk | 0.059055 | Actual Hours | 262800
Thk Inches | 0.12205 | Stress Ksi | 1.9797 | Utilisation (Table) | 26.28
CA in inches | 0.062992 | Temp correction | 50
ID in inches | 1.4157 | Temp F | 262

## Utilisation Table
% utilisation | POF
<10 | 5
11-20% | 4
21-40% | 3
41-60% | 2
>60% | 1