## POF-IC
POF Auto Calculation table (Internal Corrosion) Table Name : POF-IC
Rev-00
This is auto calculated table for Internal corrosion. For each of the pipe line (when created in pipe master table) a line is created in this table automatically with the following data populated from Pipe mast table “PIPE-MAST” whenever there is a create or amend.
Coloumn Desc. | Coloumn Name | Data Type | Nullable | Data Default | Coloumn No | Constarints
Rec No | REC_NO | NUMBER(38,0) | No |  | 1 | Primary
Equipment Number | Unit_No | VARCHAR2(25 BYTE) | No |  | 2 | Unique Key
DM Code | DM_CODE | VARCHAR2(5 BYTE) | No |  | 3 | Auto "IC"
Created On | CREATED_ON | VARCHAR2(8 BYTE) | No | SYSDATE [YYYYMMDD] | 4 | Created Date
Analysis service (PRY) | Analysis_year | NUMBER(4,0) | No |  | 5 | Present Year
Theoritical Int Corr Rate (TICR) | IC_CR | NUMBER(4,2) | No |  | 6 | Pipe Clsuter table
Cluster Number | PIP_CLUST | VARCHAR2(25 BYTE) | NO |  | 7 | FROM PIPE MASTER
Injection Points (Y/N) | INJECT_POINTS | VARCHAR2(1 BYTE) | No |  | 8
Material Code | PM_MATERIAL_CODE | VARCHAR2(5 BYTE) | No |  | 9
Year In service (YIS) | Year_In_service | NUMBER(4,0) | No |  | 10
Nom Dia (D) inches | Nom_Dia | NUMBER(5,3) | No |  | 11
Nom thk (NT) inches | Nom_thk | NUMBER(5,3) | No |  | 12
Design Temp degF | Design_Temp | NUMBER(4,0) | No |  | 13
Design Pressure (P) Psi | Design_Pressure | NUMBER(5,0) | No |  | 14
Material Std | Material_Std | VARCHAR2(8 BYTE) | No |  | 15
Material grade | Material_grade | VARCHAR2(8 BYTE) | No |  | 16
Corrosion Allowance | Corrosion_Allowance | NUMBER(4,2) | No |  | 17
Very High | Very_High | NUMBER(2,0) | No |  | 18 | Inspection Confidence Table
High | High | NUMBER(2,0) | No |  | 19
Med | Med | NUMBER(2,0) | No |  | 20
Low | Low | NUMBER(2,0) | No |  | 21
No | No | NUMBER(2,0) | No |  | 22
Last Measured Thk (LMET) | Last_Measured_Thk | NUMBER(5,2) | No |  | 23 | TML table
Last Measured Year (LMY) (if no thk then YIS | Last_Measured_Year | NUMBER(4,0) | No |  | 24
Long Corr Rate (LECR) | Long_Corr_Rate | NUMBER(5,3) | No |  | 25
Short Corr Rate (SECR) | Short_Corr_Rate | NUMBER(5,3) | No |  | 26
Yield Strength (YS) KSI | Yield_Strength | NUMBER(10,0) | No |  | 27 | Material Table
Tensile Stregth (TS) Ksi | Tensile_Stregth | NUMBER(10,0) | No |  | 28
Efficiency of weld (E) | Efficiency_of_weld | NUMBER(4,2) | No |  | 29
Allowable Stress (S) Psi | Allowable_Stress | NUMBER(8,0) | No |  | 30
Youngs Modulus (Y) | Youngs_Modulus | NUMBER(3,0) | No |  | 31
PRP-1 | PRP_1 | NUMBER(4,2) | No |  | 32 | PRP table
PRP-2 | PRP_2 | NUMBER(4,2) | No |  | 33
PRP-3 | PRP_3 | NUMBER(4,2) | No |  | 34
1* corrosion rate (CoP-1) | CoP_1 | NUMBER(4,2) | No |  | 35 | Table 4.6 (Conditional Probability for Inspection effectiveness (constant values)
2* corrosion rate (CoP-2) | CoP_2 | NUMBER(4,2) | No |  | 36
3* corrosion rate (CoP-3) | CoP_3 | NUMBER(4,2) | No |  | 37
Effective Age (EAGE) | Effective_Age | NUMBER(2,0) | No |  | 38
Effective Thk (ETHK) | Effective_Thk | NUMBER(5,2) | No |  | 39
Min Req Thk (MRT) | Min Req_Thk | NUMBER(6,3) | No |  | 40
Effective Corr Rate (ECR) | Effective_Corr_Rate | NUMBER(4,2) | No |  | 41
Art | Art | NUMBER(6,4) | No |  | 42
Flow Stress (FS) | Flow_Stress | NUMBER(8,4) | No |  | 43
Stength Ratio (SR) | Stength_Ratio | NUMBER(6,4) | No |  | 44
1* corrosion rate (IE-1) | IE_1 | NUMBER(4,2) | No |  | 45 | Inspection Effectiveness Factor as per equation 2.19
2* corrosion rate (IE-2) | IE_2 | NUMBER(4,2) | No |  | 46
4* corrosion rate (IE-3) | IE_3 | NUMBER(4,2) | No |  | 47
1* corro Rate (PosP-1) | 1* corrosion rate (PosP-1) | NUMBER(6,4) | No |  | 48 | Calculation of Posterior Probability
2* corro rate (PosP-1) | 2* corrosion rate (PosP-1) | NUMBER(6,4) | No |  | 49
4* corro rate (Posp-1) | 4* corrosion rate (Posp-1) | NUMBER(6,4) | No |  | 50
COVt | COVt | NUMBER(4,2) | No |  | 51 | Calculation of Beta 1,2,3
COVsf | COVsf | NUMBER(4,2) | No |  | 52
COVp | COVp | NUMBER(4,2) | No |  | 53
Ds1 | Ds1 | NUMBER(4,2) | No |  | 54
DS2 | DS2 | NUMBER(4,2) | No |  | 55
DS3 | DS3 | NUMBER(4,2) | No |  | 56
Beta-1 | Beta_1 | NUMBER(4,2) | No |  | 57
Beta-2 | Beta_2 | NUMBER(4,2) | No |  | 58
Beta-3 | Beta_3 | NUMBER(4,2) | No |  | 59
Damage Factor | DF_EC | NUMBER(6,2) | No |  | 60 | DF calculation & POF
POF | POF | NUMBER(2,0) | No |  | 61
Available thk (ATHK) | Available_thk | NUMBER(6,4) | No |  | 62 | Calculation of base damage factor and POF
Remaining Life (RL) | Remaining_Life | NUMBER(5,2) | No |  | 63
Half Life | Half_Life | NUMBER(5,2) | No |  | 64
POF-Half Life | POF_Half_Life | NUMBER(2,0) | No |  | 65
Overall POF | Overall_POF | NUMBER(2,0) | No |  | 66
POF-IC Table

## POF calculation
Internal Corrosion POF Claculation
Equipment No | 601.AL1001 |  |  | Present Year (PRY) | 2027
Pipe Master |  | Inspection Confidence Table |  | TML table
Year In service (YIS) | 1972 | Very High | 0 | Last Measured Thk (LMT) | 0.75
Nom Dia (D) inches | 97.625 | High | 1 | Last Measured Year (LMY) | 2013
Nom thk (NT) inches | 0.8125 | Med | 0 | Long Corr Rate (LCR) | 0.01
Design Temp degF | 450 | Low | 0 | Short Corr Rate (SCR) | 0.01
Design Pressure (P) Psi | 165 | No | 1
Theoritical Corr Rate (TCR) | 0.001 | Material Table
Material Std | A285 | Yield Strength (YS) KSI | 30 | Efficiency of weld (E) | 0.85
Material grade | C | Tensile Stregth (TS) Ksi | 60 | Youngs Modulus (Y) | 1
Injection points/Intermitent | N
Corrosion Allowance | 0.125 | Allowable Stress (S) Psi | 13750
PRP table
PRP-1 | 0.5 | if LCR not null then take value from Medium confidence data
PRP-2 | 0.3 | else from low confidence data
PRP-3 | 0.2
Table 4.6 (Conditional Probability for Inspection effectiveness (constant values)
Levels of confidence | E | D | C | B | A
1* corrosion rate (CoP-1) | 0.33 | 0.4 | 0.5 | 0.7 | 0.9
2* corrosion rate (CoP-2) | 0.33 | 0.33 | 0.3 | 0.2 | 0.09
3* corrosion rate (CoP-3) | 0.33 | 0.27 | 0.2 | 0.1 | 0.01
Calculations
Effective Age (EAGE) | 14 | if LMY not NULL then PRY-LMY else PRY-YIS
Effective Thk (ETHK) | 0.75 | if LMY not NULL then LMT else NT
Min Req Thk (MRT) | 0.695 | (P*D/2(SE-0.6p) ) or (Nomthk-CA)
Effective Corr Rate (ECR) | 0.01 | if LCR is not NULL then LCR else TCR
Art | 0.18667 | ECR*EAGE/ETHK
Flow Stress (FS) | 42.075 | ((YS+TS)/2)*1.1*E
Stength Ratio (SR) | 0.25741 | (S*E*MRT)/(FS*ETHK)
Inspection Effectiveness Factor as per equation 2.19
1* corrosion rate (IE-1) | 0.35 | B15*(POWER(F26,B19)*POWER(E26,B20)*POWER(D26,B21)*POWER(C26,B22))
2* corrosion rate (IE-2) | 0.06 | B16*(POWER(F27,B19)*POWER(E27,B20)*POWER(D27,B21)*POWER(C27,B22))
4* corrosion rate (IE-3) | 0.02 | B17*(POWER(F28,B19)*POWER(E28,B20)*POWER(D28,B21)*POWER(C28,B22))
Calculation of Posterior Probability
1* corrosion rate (PosP-1) | 0.81395 | B35/(B35+B36+B37)
2* corrosion rate (PosP-1) | 0.13953 | B36/(B36+B37+B35)
4* corrosion rate (Posp-1) | 0.046512 | B37/(B36+B37+B35)
Calculation of Beta 1,2,3
COVt | 0.2 | COVsf | 0.2 | COVp | 0.05
|  | DS values | 1 | 2 | 4
Beta-1 | 3.3211 | 0.02802 | (POWER(D43,2) * POWER(B31,2)*POWER(B43,2))+(POWER(1-(D43*B31),2))*(POWER(B43,2))+(POWER(B33,2)*POWER(B43,2))
Beta-2 | 2.5213 | 0.021449
Beta-3 | -0.025761 | 0.025033
Calculation of base damage factor and POF
Damage Factor | 152.1407 | POF | 0.0046555 | 0.0046555
Half Life Analysis |  |  |  | RL value | POF
Available thk (ATHK) | 0.054995 | ETHK-MRT |  | <1 | 1
Remaining Life (RL) | 5.4995 | ATHK/ECR |  | 1.1-2.5 | 2
Half Life | 2.7498 | RL/2 |  | 2.6-5 | 3
POF-Half Life | 3 | based on table |  | 5.1-10 | 4
Overall POF |  | Lower of POFs |  | >10 | 5