## calculation
MDEA SCC POF Claculation
Equipment No | 601.BS1001 |  |  | Present Year (PRY) | 2017
Pipe Master |  | Inspection Confidence Table |  | Cluster Table
Year In service (YIS) | 1972 | Very High (A) | 0 | Type of Amine
Operating Temp | 100 | High (B) | 1 | Heat Traced
Material code | CS | Med( C) | 1 | Steam Out
PWHT |  | Low (D) | 0
|  | No | 1
|  | Found | 0
|  | Last Inspection Year with VH,H or M | 2015
Calculations
Suceptability |  | Based on MDEA Suceptability table
Severity Index | 500 | Based on Suceptability table
age | 2 | if VH,H inspection then that year or PRY-YIS
Calculate effective Insp
Very High |  | no of very high + if 2 H then add one
High |  | no of high - if added above then don't count + if 2 M then add 1
Medium |  | no of med - if added above then don't count + if 2 L then add 1
Low |  | no of low - if added above then don't count
Damage factor
Damage reduction factor | 0.1 | From the highest effective no of insp above find the factor from reduction factor table (ex Highest inspection H-1 beacsuse 2 Med , so factor used from reduction is 0.1))
Dfb | 50 | Damage reduction factor* severity index
Damage factor | 107.1773 | Dfb(Max(age,1))power1.1 |  |  | 2
Calculation of base damage factor and POF
Damage Factor | 107.1773 | POF | 0.0032796 | 0.0032796

## MDEA suscep and serity table
MDEA Suceptability Table
Fluid | Temp | Heat Traced | Steam Out | Suceptability | severity index
MEA | >82 |  |  | High | 1000
MEA | 82-38 |  |  | Medium | 100
MEA | <38 | Y |  | Medium | 100
MEA | <38 |  | Y | Medium | 100
MEA | <38 | Y | Y | Medium | 100
MEA | <38 |  |  | LOW | 10
DIPA | >82 |  |  | High | 1000
DIPA | 82-38 |  |  | Medium | 100
DIPA | <38 | Y |  | Medium | 100
DIPA | <38 |  | Y | Medium | 100
DIPA | <38 | Y | Y | Medium | 100
DIPA | <38 |  |  | LOW | 10
DEA | >82 |  |  | Medium | 100
DEA | 60-82 |  |  | LOW | 10
DEA | <60 | Y |  | LOW | 10
DEA | <60 |  | Y | LOW | 10
DEA | <60 | Y | Y | LOW | 10
DEA | <60 |  |  | NOT | 0
Others | >82 |  |  | LOW | 10
Others | <82 | Y |  | LOW | 10
Others | <82 |  | Y | LOW | 10
Others | <82 | Y | Y | LOW | 10
Others | <82 |  |  | NOT | 0
PWHT | Yes |  |  | NOT | 0

## Reduction factor table
Level of Confidence | No of Inspections
| 1 | 2 | 3 | 4 | 5 | 6
D | 0.8 | 0.6 | 0.4 | 0.2 | 0.1 | 0.05
C | 0.33 | 0.2 | 0.1 | 0.05 | 0.02 | 0.01
B | 0.1 | 0.04 | 0.02 | 0.01 | 0.01 | 0.01
A | 0.05 | 0.01 | 0.01 | 0.01 | 0.01 | 0.01
or make a table = Table 6.3