## Corrosion
[13 empty] | Inspection effectiveness |  |  | Calculation of Posterior Probability
Line No | Corrosion Type | Effective Thk (ETHK) | Min Req Thk (MRT) | Effective Corr Rate (EICR/EECR) | Flow Stress (FS) | Stength Ratio (SR) | Effective age (internal/External) | Art | VH | H | M | L | 1* corrosion rate (IE-1) | 2* corrosion rate (IE-2) | 4* corrosion rate (IE-3) | 1* corrosion rate (PosP-1) | 2* corrosion rate (PosP-1) | 4* corrosion rate (Posp-1) | Beta-1 | Beta-2 | Beta-3 | Damage Factor | POF | POF
601.AL1001 | IC | 0.75 | 0.6875 | 0.01 | 42.075 | 0.2546 | 10 | 0.13333 | 0 | 0 | 0 | 0 | 0.5 | 0.3 | 0.2 | 0.5 | 0.3 | 0.2 | 3.4809 | 3.0574 | 1.4902 | 90.2339 | 0.0027612 | 2.5589
601.AL1001 | EC | 0.75 | 0.6875 | 0.02 | 42.075 | 0.2546 | 10 | 0.26667 | 0 | 1 | 0 | 0 | 0.35 | 0.06 | 0.02 | 0.81395 | 0.13953 | 0.046512 | 3.0574 | 1.4902 | -1.5003 | 344.968 | 0.010556 | 1.9765

## SCC
[5 empty] | Pipe Master |  |  |  | Calculated Effectiveness
Line No | Corrosion Type | Adjusted Sucep | adjusted Severity | Effective age | VH | H | M | L | CVH* | CH* | CM* | CL* | Reduction Factor | Severity*Reduction factor | Damage Factor | POF | POF
601.AL1001 | Ex-SCC |  | 1000 | 5 | 1 | 1 | 1 |  | 1.5 | 1.5 | 1 | 0 | 0.01 | 10 | 58.7309 | 0.0017972 | 2.7454
CVH | no of very high + if 2 H then add one
CH | no of high - if added above then don't count + if 2 M then add 1
CM | no of med - if added above then don't count + if 2 L then add 1
CL | no of low - if added above then don't count
Level of Confidence | No of Inspections
| 1 | 2 | 3 | 4 | 5 | 6
Low | 0.8 | 0.6 | 0.4 | 0.2 | 0.1 | 0.05
Medium | 0.33 | 0.2 | 0.1 | 0.05 | 0.02 | 0.01
High | 0.1 | 0.04 | 0.02 | 0.005 | 0.002 | 0.001
Very High | 0.05 | 0.01 | 0.002 | 0.001 | 0.001 | 0.001